## SafetySocketBOM
Comment | Description | Designator | Footprint | LibRef | Quantity
AMS1117-3.3V | Dán | AMS1, AMS2 | SOT223 | AMS1117 SMD | 2 | x
Nut Nhan 4 Chan Cam 6x6 | Nut Nhan 4 Chan 6x6mm | BT1 | Nut Nhan 4 Chan Cam 6x6 | Nut Nhan 4 Chan Cam 6x6 | 1 | x
100uF | Dán | C1 | tu nhom 6.3 (d) | Tu Nhom 100uF 16V | 1 | x
100nF | Cap Ceramic 0.1uF 16V X7R 5% SMD 0603 125C T/R | C2, C6, C8, C9, C11, C15, C17, C19, C21, C23, C25, C26, C27, C29, C30, C32, C35, C40, C42 | C0603C/1608MM | CAP CER 100nF 16V 5% X7R 0603 | 19 | x
10uF | CAP CER 0603 10uF 16V X7R 10% | C3, C4, C7, C10, C12, C14, C16 | C0603C/1608MM | CAP CER 10uF 16V X7R 0603 | 7 | x
22uF | CAP CER 0603 10uF 16V X7R 10% | C5, C13 | C0603C/1608MM | CAP CER 10uF 16V X7R 0603 | 2 | x
4.7uF | Cap Ceramic 0.1uF 16V X7R 5% SMD 0603 125C T/R | C20, C22, C24, C28, C31, C34, C39 | C0603C/1608MM | CAP CER 100nF 16V 5% X7R 0603 | 7 | x
0.47uF | Cap Ceramic 0.1uF 16V X7R 5% SMD 0603 125C T/R | C33 | C0603C/1608MM | CAP CER 100nF 16V 5% X7R 0603 | 1 | x
15nF | Cap Ceramic 0.1uF 16V X7R 5% SMD 0603 125C T/R | C36 | C0603C/1608MM | CAP CER 100nF 16V 5% X7R 0603 | 1 | x
22pF | Cap Ceramic 0.1uF 16V X7R 5% SMD 0603 125C T/R | C37, C41 | C0603C/1608MM | CAP CER 100nF 16V 5% X7R 0603 | 2 | x
1uF | Cap Ceramic 0.1uF 16V X7R 5% SMD 0603 125C T/R | C38 | C0603C/1608MM | CAP CER 100nF 16V 5% X7R 0603 | 1 | x
1N4148 | DIODE GEN PURP 75V 150MA DO35 | D1 | SOD-323 | DIODE GEN PURP 75V 150MA DO35 | 1 | x
ESP32-WROOM-32D(4MB) | Bluetooth and Wi-Fi Module 2.4GHz to 2.5GHz 2.7V to 3.6V 4MB Flash 38-Pin SMD Module | ESP1 | ESP32 | ESP32-WROOM-32D(4MB) | 1 | Mạch khác
5A220V | FUSE 220V 5A RADIAL | F1 | FUSE_VERTICAL | Fuse | 1 | x
jump |  | j1 | Jump 2 | Jump 2 | 1 | -
CON3 |  | J2 | CON3 | CON3 | 1 | -
JP 1x3 2.54 | Cắm | JP1 | JP 1x3 DT | JP 1x3 2.54 Duc Thang | 1 | -
SRA-05VDC-CL |  | K1 | RELAY_SRA-05VDC-CL | SRA-05VDC-CL | 1 | x
LED SMD |  | LED1, LED2 | SM-LED-0805-Blue | LED SMD 0805 | 2 | x
10S471K | VARISTOR 470V 2.5KA DISC 10MM | MOV1 | 10S471K | MOV 10S471K | 1 | x
HLK-2M05 | 2W Subminiature Series Module Power Supply | Q1 | HLK-2M05 | HLK-2M05 | 1 | https://www.thegioiic.com/orders/439293
10k | Dán | R1, R2, R5, R6, R7, R13, R14, R21 | tro smd 0603 | Tro 0603 1% 10k, Tro 0603 1% 1k | 8 | x
330R | Dán | R3, R4 | tro smd 0603 | Tro 0603 1% 10k | 2 | x
150R | Dán | R8, R10 | tro smd 0603 | Tro 0603 1% 1k | 2 | x
1mR | Current Sense Resistors - SMD MSMA, 2512 SIZE, 1 Watt, 15 mohm, 50 TCR NiCu Metal AEC-Q | R9 | R2512B/6332MM | RES SMD 0.015 OHM 1% 1W 2512 | 1 |  | Đang mua 0.01, 0.002
1k | Dán | R11, R15, R19 | tro smd 0603 | Tro 0603 1% 1k | 3 | x
0R | Dán | R12 | tro smd 0603 | Tro 0603 1% 1k | 1 | x
330k | Dán | R16, R17, R18 | tro smd 0603 | Tro 0603 1% 1k | 3 | x
2.2K | Dán | R20 | tro smd 0603 | Tro 0603 1% 1k | 1 | x
C1815 |  | T1 | C1815 | C1815 | 1 | x
ADUM6000ARIZ | ANALOG DEVICES ADUM6000ARIZ Digital Isolator, 1 Channel, 3 V, 5.5 V, SOIC, 16 Pins | U1 | ADUM6000ARIZ | ADUM6000ARIZ | 1 | x
ISO6741DWR | General-purpose, quad-channel, 3/1 digital isolator | U2 | SOIC127P1030X265-16N | ISO6741DWR | 1 | x
ADE9153AACPZ | Energy Measurement 32-Pin LFCSP EP Tray | U3 | ADE9153 | ADE9153AACPZ | 1 | x
OPTO PC817 SMD | Single Opto | U4, U5 | SOP4 | OPTO PC817 SMD | 2 | x
12.288MHz | Crystal For all Crystal 2pin. | Y1 | Thach Anh 2 chan cam | Thach Anh 2 chan Cam | 1 | Mua ngoài